## Sheet1
Ref | Description | P/N | DigiKey # | Notes
J1 | Header, 1X4, 0.1", Male,
J2 | Header, 1X12, 0.1", Male,
J3 | Header, 1X12, 0.1", Male,
J4 | Conn, Rcpt USB2.0 Mini B SMD R/A | UJ2-MBH-1-SMT-TR | 102-4003-1-ND
U1 | STM32F030F4P6 Micro | STM32F030F4P6TR | 497-17333-1-ND
U2 | AZ1117 LDO 3.3V 1.0A | AZ1117EH-3.3TRG1 | AZ1117EH-3.3TRG1DICT-ND | (any generic 1117 with 3.3V out should do)
SW1 | Switch, Tactile, SPST-NO | EVQ-PE105K | P13594SCT-ND
D1 | LED Yellow Clear SMD 0603 | LTST-C191KSKT | 160-1448-1-ND
D2 | LED Yellow Clear SMD 0603 | LTST-C191KSKT | 160-1448-1-ND
R1 | Resistor 0603 10k | ERJ-3EKF1002V | P10.0KHCT-ND
R2 | Resistor 0603 10k | ERJ-3EKF1002V | P10.0KHCT-ND
R3 | Resistor 0603 220 | ERJ-3EKF2200V | P220HCT-ND | I didn't have any 220s at the time so these could be 100 too
R4 | Resistor 0603 220 | ERJ-3EKF2200V | P220HCT-ND
C1 | Capacitor 1.0uF 0603 | I'm not even going to attempt right now with how much fun it is to find caps but it shouldn't be that picky, recommend X5R/X6S/X7R but any old cap will do
C2 | Capacitor 1.0uF 0603
C3 | Capacitor 0.1uF 0603
C4 | Capacitor 0.1uF 0603
Y1 | Oscillator 32.6 | CSTCC3M68G53-R0 | 490-7845-6-ND | Apparently this one is NRND, it'll be replaced in the next version