## 1-Hour-Board
Source: | C:\Users\agk99\Documents\GitHub\Kicad\1-Hour-Board\1-Hour-Board\1-Hour-Board.sch
Date: | 2019-12-10 23:56
Tool: | Eeschema (5.1.0)-1
Generator: | C:\Program Files\KiCad\bin\scripting\plugins/bom_csv_custom.py
Component Count: | 15
Ref | Qnty | Value | Cmp name | Footprint | Description | MFG_PN
C1, | 1 | 1uF | C | Capacitor_SMD:C_0603_1608Metric_Pad1.05x0.95mm_HandSolder | Unpolarized capacitor | C0603C105K4PACTU
C2, C3, | 2 | 10uF | C | Capacitor_SMD:C_0603_1608Metric_Pad1.05x0.95mm_HandSolder | Unpolarized capacitor | GRM188R61C106KAALJ
C4, | 1 | 10nF | C | Capacitor_SMD:C_0603_1608Metric_Pad1.05x0.95mm_HandSolder | Unpolarized capacitor | C0603C103M5RACTU
D1, D2, | 2 | LED | LED | LED_SMD:LED_0603_1608Metric_Pad1.05x0.95mm_HandSolder | Light emitting diode | LTST-C191KSKT
J1, J2, | 2 | Conn_01x10 | Conn_01x10 | Connector_PinHeader_2.54mm:PinHeader_1x10_P2.54mm_Vertical | Generic connector, single row, 01x10 | 423751863
J3, | 1 | USB_B_Mini | USB_B_Mini | 1-Hr-Board:USB_CUI_UJ2-MBH-1-SMT-TR | USB Mini Type B connector | UJ2-MBH-1-SMT-TR
R1, R2, | 2 | 100R | R_US | Resistor_SMD:R_0603_1608Metric_Pad1.05x0.95mm_HandSolder | Resistor, US symbol | ERA-3AEB101V
R3, | 1 | 47k | R_US | Resistor_SMD:R_0603_1608Metric_Pad1.05x0.95mm_HandSolder | Resistor, US symbol | ERA-3AEB473V
SW1, | 1 | SW_Push | SW_Push | Button_Switch_THT:SW_TH_Tactile_Omron_B3F-10xx | Push button switch, generic, two pins | B3F-1000
U1, | 1 | MSP430G2533IPW20 | MSP430G2533IPW20 | Package_DIP:DIP-20_W7.62mm_Socket | 16kB Flash, 512B RAM, TSSOP-20 | MSP430G2533IPW20
U2, | 1 | AMS1117-3.3 | AMS1117-3.3 | Package_TO_SOT_SMD:SOT-223-3_TabPin2 | 1A Low Dropout regulator, positive, 3.3V fixed output, SOT-223 | AZ1117H-3.3TRE1