## USB C-Rial Pro
Source: | C:\Users\agk99\Documents\GitHub\Kicad\USB C-Rial Pro\USB C-Rial Pro\USB C-Rial Pro.sch
Date: | 2019-06-11 01:41
Tool: | Eeschema (5.1.0)-1
Generator: | C:\Program Files\KiCad\bin\scripting\plugins/bom_csv_custom.py
Component Count: | 29
Ref | Qnty | Value | Cmp name | MFG_PN | Description
C2, C4, C12, C6, C9, | 5 | 1u | C |  | Unpolarized capacitor
C3, C1, | 2 | 10u | C |  | Unpolarized capacitor
C7, C8, C5, | 3 | 0.1u | C |  | Unpolarized capacitor
C11, C10, | 2 | 10p | C | C0603C100J5GACTU | Unpolarized capacitor
D1, | 1 | MMSZ5232B-7-F | D_Zener_ALT | MMSZ5232B-7-F | Zener diode, filled shape
D3, D2, | 2 | PMEG4005EJ | D_Schottky | PMEG4005EJ,115 | Schottky diode
D4, | 1 | LED_GREEN | LED |  | Light emitting diode
D5, | 1 | LED_RED | LED |  | Light emitting diode
J1, | 1 | USB_C_Receptacle_USB2.0 | USB_C_Receptacle_USB2.0 | 12401610E4#2A | USB 2.0-only Type-C Receptacle connector
J2, | 1 | Conn_01x06 | Conn_01x06 | NO PART | Generic connector, single row, 01x06, script generated (kicad-library-utils/schlib/autogen/connector/)
R1, R2, | 2 | 5.1K | R_US | ERJ-3GEYJ512V | Resistor, US symbol
R3, | 1 | 4.7K | R_US | ERJ-3GEYJ472V | Resistor, US symbol
R4, | 1 | 10K | R_US | ERJ-3GEYJ103V | Resistor, US symbol
R5, | 1 | NP | R_US | NO PART | Resistor, US symbol
R7, R6, | 2 | 470 | R_US | ERJ-3GEYJ471V | Resistor, US symbol
SW1, | 1 | SW_SPDT | SW_SPDT | JS102011SAQN | Switch, single pole double throw
U1, | 1 | AMS1117-3.3 | AMS1117-3.3 | AZ1117EH-3.3TRG1 | 1A Low Dropout regulator, positive, 3.3V fixed output, SOT-223
U2, | 1 | CY7C65213-28PVXI | CY7C65213-28PVXI | CY7C65213-28PVXI | USB-UART LP Bridge Controller, full speed 12Mbps, +1.71V to 5.5V VDD, UART/RS232/RS422, SSOP-28