## USB C-Rial Pro
Source: | C:\Users\agk99\Documents\GitHub\Kicad\USB C-Rial Pro\USB C-Rial Pro\USB C-Rial Pro.sch
Date: | 2019-06-16 22:10
Tool: | Eeschema (5.1.0)-1
Generator: | C:\Program Files\KiCad\bin\scripting\plugins/bom_csv_custom.py
Component Count: | 30
Ref | Qnty | Value | Cmp name | Footprint | Description | MFG_PN
C2, C4, C12, C6, C9, | 5 | 1u | C | Capacitor_SMD:C_0603_1608Metric | Unpolarized capacitor | VJ0603G105KXJCW1BC | SUBSTITUTIONS ARE PERMITTED ON CAPACITORS, VALUE AND FOOTPRINT MUST MATCH, VOLTAGE RATING MUST EXCEED 10VDC
C3, C1, | 2 | 10u | C | Capacitor_SMD:C_0603_1608Metric | Unpolarized capacitor | GRM188R61A106ME69D
C7, C8, C5, | 3 | 0.1u | C | Capacitor_SMD:C_0603_1608Metric | Unpolarized capacitor | AC0603KRX7R9BB104
C11, C10, | 2 | 10p | C | Capacitor_SMD:C_0603_1608Metric | Unpolarized capacitor | C0603C100J5GACTU
C13, | 1 | 0.01u | C | Capacitor_SMD:C_0603_1608Metric | Unpolarized capacitor | GCM188R71H103KA37D
D1, | 1 | MMSZ5232B-7-F | D_Zener_ALT | Diode_SMD:D_SOD-123 | Zener diode, filled shape | MMSZ5232B-7-F
D3, D2, | 2 | PMEG4005EJ | D_Schottky | Diode_SMD:D_SOD-323F | Schottky diode | PMEG4005EJ,115
D4, | 1 | LED_GREEN | LED | LED_SMD:LED_0603_1608Metric | Light emitting diode | LTST-C190GKT
D5, | 1 | LED_RED | LED | LED_SMD:LED_0603_1608Metric | Light emitting diode | LTST-C190CKT
J1, | 1 | USB_C_Receptacle_USB2.0 | USB_C_Receptacle_USB2.0 | Connector_USB:USB_C_Receptacle_Amphenol_12401610E4-2A | USB 2.0-only Type-C Receptacle connector | 12401610E4#2A
J2, | 1 | Conn_01x06 | Conn_01x06 | Connector_PinHeader_2.54mm:PinHeader_1x06_P2.54mm_Vertical | Generic connector, single row, 01x06, script generated (kicad-library-utils/schlib/autogen/connector/) | NO PART
R1, R2, | 2 | 5.1K | R_US | Resistor_SMD:R_0603_1608Metric | Resistor, US symbol | ERJ-3GEYJ512V | SUBSTITUTIONS ARE PERMITTED ON RESISTORS, VALUE AND FOOTPRINT MUST MATCH, DIFFERENT MPN CAN BE USED
R3, | 1 | 4.7K | R_US | Resistor_SMD:R_0603_1608Metric | Resistor, US symbol | ERJ-3GEYJ472V
R4, | 1 | 10K | R_US | Resistor_SMD:R_0603_1608Metric | Resistor, US symbol | ERJ-3GEYJ103V
R5, | 1 | NP | R_US | Resistor_SMD:R_0603_1608Metric | Resistor, US symbol | NO PART
R7, R6, | 2 | 470 | R_US | Resistor_SMD:R_0603_1608Metric | Resistor, US symbol | ERJ-3GEYJ471V
SW1, | 1 | SW_SPDT | SW_SPDT | Button_Switch_SMD:SW_SPDT_CK-JS102011SAQN | Switch, single pole double throw | JS102011SAQN
U1, | 1 | SPX3819M5-L-3-3 | SPX3819M5-L-3-3 | Package_TO_SOT_SMD:SOT-23-5 | 500mA Low drop-out regulator, Fixed Output 3.3V, SOT-23-5 | SPX3819M5-L-3-3 | SUBSITUTE PART: EXAR SPX3819M5-L-3-3/TR
U2, | 1 | CY7C65213-28PVXI | CY7C65213-28PVXI | Package_SO:SSOP-28_5.3x10.2mm_P0.65mm | USB-UART LP Bridge Controller, full speed 12Mbps, +1.71V to 5.5V VDD, UART/RS232/RS422, SSOP-28 | CY7C65213-28PVXI